## BOM
Roybot - Staged Bill of Materials
STAGE A = first prototype, buy NOW (drive + chase brain + senses + power; perception offloaded to PC). STAGE B = standalone onboard colored-collar tracker (software-only on A's hardware + a collar). STAGE C = full standalone, no collar (Pi 5 + AI accelerator). B and C build on A. RED = buy, BLUE = 3D-print, GREEN = have, GREY = spare. Tools on hand. Prices = rough ballparks.
STAGE A - buy now:
Stage B add-on (later):
Stage C add-on (later):
Full project (all buy):
Stage | Status | Group | Component | Qty | Spec / note | Source | Est. unit (USD) | Est. line (USD) | Link / Part # (you fill)
A | Buy | Drivetrain | Pololu HPCB 6V 100:1 micro metal gearmotor, EXTENDED back-shaft | 2 | Verified pick (~0.75 m/s, strong torque). EXTENDED shaft REQUIRED for the encoder. Cheaper alt: generic GA12-N20 6V w/ integrated encoder (~$12 ea, 2-packs) saves ~$20 - Pololu chosen for spec consistency | Pololu | 18
A | Buy | Drivetrain | Pololu magnetic quadrature encoder pair (micro metal gearmotor) | 1 | 1200 CPR/wheel-rev at 100:1 (already x4-decoded). VCC=3.3V. Closed-loop speed (matches sim), stall cutoff, odometry | Pololu | 9
A | Buy | Drivetrain | 60 mm wheel for N20 (3 mm D-shaft), rubber tire | 2 | 3216 wheels don't fit the N20 shaft. Rubber tire for grip | Pololu / Amazon | 4
A | Buy | Drivetrain | TB6612FNG dual H-bridge breakout | 1 | Motor driver. VM = 6V motor rail, VCC = 3.3V, PWM >=20 kHz. Closed-loop via encoders + firmware stall cutoff | Adafruit / Pololu | 5
A | Buy | Compute | microSD card, 32 GB Class 10 / A1 | 1 | NOT in your Pi kit. Raspberry Pi OS Lite 64-bit (GrowBot #2) | Amazon | 8
A | Buy | Sensing | OV5647 camera - Pi ZERO version (narrow 22->15 CSI ribbon) | 1 | HIGH PRIORITY. MUST be the Pi Zero narrow-ribbon version (GrowBot #7). Used by all 3 perception stages | Amazon | 12
A | Buy | Sensing | MPU-6050 IMU (GY-521) | 1 | Tip + no-motion stall reflexes; proprioception. I2C 0x68, 3.3V (GrowBot #6) | Amazon | 4
A | Buy | Voice/Lights | INMP441 I2S microphone | 1 | HIGH PRIORITY. Wake-word / voice in (GrowBot #8) | Amazon | 4
A | Buy | Voice/Lights | MAX98357A I2S amplifier | 1 | HIGH PRIORITY. Speaker driver (GrowBot #9) | Amazon | 5
A | Buy | Voice/Lights | Speaker 8 ohm, 0.5-3 W (small) | 1 | HIGH PRIORITY. Audio out (GrowBot #10) | Amazon | 2
A | Buy | Voice/Lights | WS2812B LED ring, 7 px, 5 V | 1 | Expressive 'personality' output (GrowBot #11) | Amazon | 3
A | Buy | Power | 18650 Li-ion cell, 2500-3500 mAh (1S) | 1 | Main battery (you don't have one) (GrowBot #12) | Amazon | 6
A | Buy | Power | 18650 battery holder | 1 | Cell holder + contacts | Amazon | 2
A | Buy | Power | TP4056 USB-C charge + protect module | 1 | In-place recharging; PROTECTED OUT+/OUT- version (GrowBot #13) | Amazon | 2
A | Buy | Power | MT3608 boost module (x2) | 2 | Dual-rail off the 1S cell: ~5.1V (Pi + amp + LED) + ~6.0V (N20 motor rail = TB6612 VM). Isolates Pi from stall brownout (GrowBot #14) | Amazon | 2
A | Buy | Power | Electrolytic cap 470-1000 uF, 10 V+ | 2 | One per rail; pair with firmware PWM soft-start + drive watchdog (GrowBot #15) | Amazon | 1
A | Buy | Power | SPST power switch | 1 | Main cutoff (GrowBot #16) | Amazon | 2
A | Buy | Build | Hookup wire + Dupont jumpers | 1 | Wire per the GrowBot diagram + the TB6612 | Amazon | 8
A | Buy | Build | 330-470 ohm resistor (WS2812 data line) | 1 | Series resistor on the LED data line (3.3V GPIO -> 5V ring) | Amazon | 1
A | Buy | Build | 3M double-sided mounting squares | 1 | GrowBot's no-screw board mounting (or print mounts) | Amazon | 5
A | Buy | Build | PETG filament (known-safe), 1 spool | 1 | Skip if your printer came with filament / use PLA for the first test print | Amazon | 25
A | Buy | Safety | Captive lure (feather/pom on short rigid/braided arm) | 1 | #1 cat-safety item: NO free end, over-molded. Attended play only | craft / Amazon | 5
A | Print | Drivetrain | N20 -> 3216 motor-mount adapter | 2 | 3216 mounts fit its DC motors, not N20s - print an adapter | 3D print | 0
A | Print | Structure | Top cover + wheel shroud | 1 | Cat-safety: shroud wheel gaps (<4-6 mm or >25 mm), cover electronics | 3D print | 0
A | Print | Structure | Captive-lure boom arm | 1 | Rigid arm holding the lure, no free end | 3D print | 0
A | Print | Structure | Battery + board mounts (optional) | 1 | Or use the 3M squares | 3D print | 0
A | Have | Compute | Raspberry Pi Zero 2 W | 1 | In your Pi kit | (have) | 0
A | Have | Compute | 2x20 GPIO header | 1 | In your Pi kit - solder it on (you do this at work) | (have) | 0
A | Have | Compute | Cables incl. USB power cable | 1 | In your Pi kit | (have) | 0
A | Have | Chassis | Adafruit 3216 chassis - frame + caster ball + hardware | 1 | Your base kit = the robot body | (have) | 0
A | Spare | Drivetrain | 3216 DC motors + 2 wheels | 1 | Superseded by the N20 drivetrain - keep as spares / backup | (have) | 0
B | Buy | Perception | High-contrast collar / tag for Roy | 1 | Stage B is otherwise SOFTWARE-ONLY on Stage-A hardware: the onboard HSV blob tracker locks onto this collar. Calibrate blob-area -> range to its known size. No new electronics | pet store / craft | 5
C | Buy | Compute | Raspberry Pi 5 (4-8 GB) | 1 | Brain upgrade for onboard cat detection (Zero 2 W can't). Reuses sensors / drivetrain / power / dock. Iteration 2+ | Amazon | 70
C | Buy | Compute | AI accelerator - Coral USB TPU or Pi AI HAT (Hailo-8L) | 1 | Runs a real on-device cat detector at useful fps, no collar. Pairs with the Pi 5 | Coral / Pimoroni | 65
C | Buy | Power | Larger battery / >=3A supply | 1 | Pi 5 + accelerator draw far more than the Zero 2 W | Amazon | 15

## Tools
Tools (assumed on hand)
Tool | Needed for
Soldering iron + solder | Header onto the Pi + wire boards/motors (becqu does this at work)
Multimeter | Set each MT3608 to its target voltage BEFORE connecting the Pi
3D printer | On hand - for the Print rows
Digital calipers | Measure real wheel OD + track for the sim refit
Kitchen scale | Assembled weight for the sim refit
Small screwdriver / hex set | Assembly